## Core Devices
Device | Device Size | Device Name | CTRL 1 IP Address | CTRL 2 IP Address | Transmit Mode | Remote System | Bandwidth Policing Mode | Ingress Nat Enabled | Egress Nat Enabled | Number of Streams | Port | Stream | Ingress Destination IP | Ingress Source IP | Egress Destination IP | Egress Source IP | Link Direction | Link Start Port # | Link End Device | Link End Port # | Link Disabled | Link Capacity
IPX | 16x16 | IPX-16-CC | 192.168.10.2:61009

## Edge Devices
Device | Slot(s) | Device Size | Device Name | Device Discovered ID | Future | FC Control | FC IP Address | CTRL 1 IP Address | CTRL 2 IP Address | Transmit Mode | Receive Mode | Lan - Wan Pass Through | Wan - Lan Pass Through | Transmit/Receive Restrictions | Ports Per Enet | Control Wan Direction | Control Lan Direction | Port | Port Discovered ID | Audio Channels | Channel | HID Mode | Mnemonic;Friendly_Names | Mnemonic;Global | Quartz SRCs;4003;CH | Quartz DSTs;4003;CH | Direction | Video SFP | SRC Type | Encoding | Mode | Bitrate | Video & Emb. | Video & Emb. (J2K) | Video & Emb. (JPEG-XS) | Video & Emb. (H.264 8-bit) | Video & Emb. (H.264 10-bit) | Video & Emb. (MPEG-2) | JPEG-XS | Video | Audio Group 1 | Audio Group 2 | Audio Group 3 | Audio Group 4 | Audio Group 5 | Audio Group 6 | Audio Group 7 | Audio Group 8 | ANC DATA | DATA | USB | USB-HID | EXP MC 1 | EXP MC 2 | Backup Video & Emb. | Backup Video & Emb. (J2K) | Backup Video & Emb. (JPEG-XS) | Backup Video & Emb. (H.264 8-bit) | Backup Video & Emb. (H.264 10-bit) | Backup Video & Emb. (MPEG-2) | Backup JPEG-XS | Backup Video | Backup Audio Group 1 | Backup Audio Group 2 | Backup Audio Group 3 | Backup Audio Group 4 | Backup Audio Group 5 | Backup Audio Group 6 | Backup Audio Group 7 | Backup Audio Group 8 | Backup ANC DATA | Backup DATA | Backup USB | Backup USB-HID | Backup EXP MC 1 | Backup EXP MC 2 | Video & Emb. Source IP | Video & Emb. (J2K) Source IP | Video & Emb. (JPEG-XS) Source IP | Video & Emb. (H.264 8-bit) Source IP | Video & Emb. (H.264 10-bit) Source IP | Video & Emb. (MPEG-2) Source IP | JPEG-XS Source IP | Video Source IP | Audio Group 1 Source IP | Audio Group 2 Source IP | Audio Group 3 Source IP | Audio Group 4 Source IP | Audio Group 5 Source IP | Audio Group 6 Source IP | Audio Group 7 Source IP | Audio Group 8 Source IP | ANC DATA Source IP | DATA Source IP | USB Source IP | USB-HID Source IP | EXP MC 1 Source IP | EXP MC 2 Source IP | Backup Video & Emb. Source IP | Backup Video & Emb. (J2K) Source IP | Backup Video & Emb. (JPEG-XS) Source IP | Backup Video & Emb. (H.264 8-bit) Source IP | Backup Video & Emb. (H.264 10-bit) Source IP | Backup Video & Emb. (MPEG-2) Source IP | Backup JPEG-XS Source IP | Backup Video Source IP | Backup Audio Group 1 Source IP | Backup Audio Group 2 Source IP | Backup Audio Group 3 Source IP | Backup Audio Group 4 Source IP | Backup Audio Group 5 Source IP | Backup Audio Group 6 Source IP | Backup Audio Group 7 Source IP | Backup Audio Group 8 Source IP | Backup USB Source IP | Backup USB-HID Source IP | Backup ANC DATA Source IP | Backup DATA Source IP | Backup EXP MC 1 Source IP | Backup EXP MC 2 Source IP | Primary IBC Talk | Primary IBC Listen | Primary IBC SFP | Backup IBC Talk | Backup IBC Listen | Backup IBC SFP | SFP # | Link Direction | Link Port # | Link Device | Link Disabled | Link Capacity | Interface IP | Interface Netmask | Baseband Port # | Baseband Link Direction | Baseband Link Port # | Baseband Link Device | Baseband Link Disabled | Baseband Link Capacity | Shared Systems
MMA10G-TRXS-USB2 |  | 4x5 | Camera |  |  |  |  | 192.168.10.2:61001 | [9 empty] | 1 |  |  |  |  | Camera-VID-DST-1 | Camera-VID-DST-1 |  | 138 | out | 1 | VIDEO | [97 empty] | 1 | to | 5 | IPX-16-CC |  | 10000 |  | 255.255.255.0
[18 empty] | 2 |  |  |  |  | Camera-VID-DST-2 | Camera-VID-DST-2 |  | 142 | out | 1 | VIDEO | [97 empty] | 2 | [6 empty] | 255.255.255.0
[18 empty] | 1 |  |  |  |  | Camera-VID-SRC-1 | Camera-VID-SRC-1 | 166 |  | in | 1 | VIDEO |  |  | 5500 | [7 empty] | 226.0.0.7 | 226.0.0.6 | [7 empty] | 226.0.0.5
[18 empty] | 1 |  |  |  |  | Camera-AUD-DST-1 | Camera-AUD-DST-1 |  | 131 | out | 1 | AUDIO
[18 empty] | 1 |  |  |  |  | Camera-AUD-SRC-1 | Camera-AUD-SRC-1 | 159 |  | in | 1 | AUDIO |  |  | 50 | [8 empty] | 226.0.0.4
[18 empty] | 1 | [8 empty] | out | 1 | USB
[18 empty] | 1 |  |  |  |  | Camera-USB-SRCDST-1 | Camera-USB-SRCDST-1 | 164 | 136 | in | 1 | USB |  |  | 500 | [18 empty] | 226.0.0.3
[18 empty] | 1 | [8 empty] | out |  | USB-HID
[18 empty] | 1 |  |  |  |  | Camera-USBH-SRCDST-1 | Camera-USBH-SRCDST-1 | 165 | 137 | in |  | USB-HID |  |  | 10 | [19 empty] | 226.0.0.2
[18 empty] | 1 | [8 empty] | out | 1 | DATA
[18 empty] | 1 |  |  |  |  | Camera-DATA-SRCDST-1 | Camera-DATA-SRCDST-1 | 162 | 134 | in | 1 | DATA |  |  | 10 | [17 empty] | 226.0.0.1
MMA10G-TRXS-USB2 |  | 4x5 | DSP_Audio |  |  |  |  | 192.168.10.2:61003 | [9 empty] | 1 |  |  |  |  | DSP_Audio-VID-DST-1 | DSP_Audio-VID-DST-1 |  | 108 | out | 1 | VIDEO | [97 empty] | 1 | to | 6 | IPX-16-CC |  | 10000 |  | 255.255.255.0
[18 empty] | 2 |  |  |  |  | DSP_Audio-VID-DST-2 | DSP_Audio-VID-DST-2 |  | 112 | out | 1 | VIDEO | [97 empty] | 2 | [6 empty] | 255.255.255.0
[18 empty] | 1 |  |  |  |  | DSP_Audio-VID-SRC-1 | DSP_Audio-VID-SRC-1 | 198 |  | in | 1 | VIDEO |  |  | 5500 | [7 empty] | 226.0.0.14 | 226.0.0.13 | [7 empty] | 226.0.0.12
[18 empty] | 1 |  |  |  |  | DSP_Audio-AUD-DST-1 | DSP_Audio-AUD-DST-1 |  | 101 | out | 1 | AUDIO
[18 empty] | 1 |  |  |  |  | DSP_Audio-AUD-SRC-1 | DSP_Audio-AUD-SRC-1 | 191 |  | in | 1 | AUDIO |  |  | 20 | [8 empty] | 226.0.0.11
[18 empty] | 1 | [8 empty] | out | 1 | USB
[18 empty] | 1 |  |  |  |  | DSP_Audio-USB-SRCDST-1 | DSP_Audio-USB-SRCDST-1 | 196 | 106 | in | 1 | USB |  |  | 500 | [18 empty] | 226.0.0.10
[18 empty] | 1 | [8 empty] | out |  | USB-HID
[18 empty] | 1 |  |  |  |  | DSP_Audio-USBH-SRCDST-1 | DSP_Audio-USBH-SRCDST-1 | 197 | 107 | in |  | USB-HID |  |  | 10 | [19 empty] | 226.0.0.9
[18 empty] | 1 | [8 empty] | out | 1 | DATA
[18 empty] | 1 |  |  |  |  | DSP_Audio-DATA-SRCDST-1 | DSP_Audio-DATA-SRCDST-1 | 194 | 104 | in | 1 | DATA |  |  | 10 | [17 empty] | 226.0.0.8
MMA10G-TRS4K-4x2 |  | 4x4,1x3 | Codec-AF7 |  |  |  |  | 192.168.10.2:61005 | [9 empty] | 1 |  |  |  | Single HID | Codec-AF7-VID-SRC-1 | Codec-AF7-VID-SRC-1 | 175 |  | in | 1;2 | VIDEO |  |  | 4000 | [7 empty] | 226.0.0.29 | 226.0.0.25 | [7 empty] | 226.0.0.21 | [12 empty] | 226.0.0.44 | 226.0.0.40 | [7 empty] | 226.0.0.36 | [55 empty] | 1 | to | 3 | IPX-16-CC |  | 10000 |  | 255.255.255.0
[18 empty] | 2 |  |  |  |  | Codec-AF7-VID-SRC-2 | Codec-AF7-VID-SRC-2 | 179 |  | in | 1;2 | VIDEO |  |  | 4000 | [7 empty] | 226.0.0.28 | 226.0.0.24 | [7 empty] | 226.0.0.20 | [12 empty] | 226.0.0.43 | 226.0.0.39 | [7 empty] | 226.0.0.35 | [55 empty] | 2 | [6 empty] | 255.255.255.0
[18 empty] | 3 |  |  |  |  | Codec-AF7-VID-SRC-3 | Codec-AF7-VID-SRC-3 | 183 |  | in | Off | VIDEO |  |  | 4000 | [7 empty] | 226.0.0.27 | 226.0.0.23 | [7 empty] | 226.0.0.19 | [12 empty] | 226.0.0.42 | 226.0.0.38 | [7 empty] | 226.0.0.34 | [55 empty] | 3 | [6 empty] | 255.255.255.0
[18 empty] | 4 |  |  |  |  | Codec-AF7-VID-SRC-4 | Codec-AF7-VID-SRC-4 | 187 |  | in | Off | VIDEO |  |  | 4000 | [7 empty] | 226.0.0.26 | 226.0.0.22 | [7 empty] | 226.0.0.18 | [12 empty] | 226.0.0.41 | 226.0.0.37 | [7 empty] | 226.0.0.33 | [55 empty] | 4 | [6 empty] | 255.255.255.0
[18 empty] | 1 |  |  |  |  | Codec-AF7-VID-DST-1 | Codec-AF7-VID-DST-1 |  | 154 | out | 1;2 | VIDEO
[18 empty] | 2 |  |  |  |  | Codec-AF7-VID-DST-2 | Codec-AF7-VID-DST-2 |  | 158 | out | 1;2 | VIDEO
[18 empty] | 3 |  |  |  |  | Codec-AF7-VID-DST-3 | Codec-AF7-VID-DST-3 |  | 162 | out | Off | VIDEO
[18 empty] | 4 |  |  |  |  | Codec-AF7-VID-DST-4 | Codec-AF7-VID-DST-4 |  | 163 | out | Off | VIDEO
[18 empty] | 1 |  |  |  |  | Codec-AF7-AUD-SRC-1 | Codec-AF7-AUD-SRC-1 | 170 |  | in | 1;2 | AUDIO |  |  | 20 | [8 empty] | 226.0.0.17 | [21 empty] | 226.0.0.32
[18 empty] | 1 |  |  |  |  | Codec-AF7-AUD-DST-1 | Codec-AF7-AUD-DST-1 |  | 143 | out | 1;2 | AUDIO
[18 empty] | 2 |  |  |  |  | Codec-AF7-AUD-DST-2 | Codec-AF7-AUD-DST-2 |  | 146 | out | 1;2 | AUDIO
[18 empty] | 3 |  |  |  |  | Codec-AF7-AUD-DST-3 | Codec-AF7-AUD-DST-3 |  | 149 | out | Off | AUDIO
[18 empty] | 1 |  |  |  |  | Codec-AF7-USBH-SRCDST-1 | Codec-AF7-USBH-SRCDST-1 | 173 | 152 | in |  | USB-HID |  |  | 10 | [19 empty] | 226.0.0.16 | [21 empty] | 226.0.0.31
[18 empty] | 2 |  |  |  |  | Codec-AF7-USBH-SRCDST-2 | Codec-AF7-USBH-SRCDST-2 | 174 | 153 | in |  | USB-HID |  |  | 10 | [19 empty] | 226.0.0.15 | [21 empty] | 226.0.0.30
[18 empty] | 1 | [8 empty] | out |  | USB-HID
[18 empty] | 2 | [8 empty] | out |  | USB-HID
MMA10G-TRS4K-2 |  | 3x2,1x3 | DVS_Adjacent_System |  |  |  |  | 192.168.10.2:61007 |  | Dual HDMI Transmitter | [7 empty] | 1 |  |  |  | Single HID | DVS_Adjacent_System-VID-SRC-1 | DVS_Adjacent_System-VID-SRC-1 | 207 |  | in | 1 | VIDEO |  |  | 4000 | [7 empty] | 226.0.0.52 | 226.0.0.48 | [7 empty] | 226.0.0.45 | [12 empty] | 226.0.0.62 | 226.0.0.58 | [7 empty] | 226.0.0.55 | [55 empty] | 1 | to | 1 | IPX-16-CC |  | 10000 |  | 255.255.255.0
[18 empty] | 2 |  |  |  |  | DVS_Adjacent_System-VID-SRC-2 | DVS_Adjacent_System-VID-SRC-2 | 211 |  | in | 1 | VIDEO |  |  | 4000 | [7 empty] | 226.0.0.51 | 226.0.0.47 | [7 empty] | 226.0.0.46 | [12 empty] | 226.0.0.61 | 226.0.0.57 | [7 empty] | 226.0.0.56 | [55 empty] | 2 | [6 empty] | 255.255.255.0
[18 empty] | 3 |  |  |  |  | DVS_Adjacent_System-VID-SRC-3 | DVS_Adjacent_System-VID-SRC-3 | 215 |  | in | Off | VIDEO |  |  | 4000 | [7 empty] | 226.0.0.50 | [21 empty] | 226.0.0.60 | [64 empty] | 3 | [6 empty] | 255.255.255.0
[18 empty] | 1 |  |  |  |  | DVS_Adjacent_System-VID-DST-1 | DVS_Adjacent_System-VID-DST-1 |  | 175 | out | Off | VIDEO | [97 empty] | 4 | [6 empty] | 255.255.255.0
[18 empty] | 2 |  |  |  |  | DVS_Adjacent_System-VID-DST-2 | DVS_Adjacent_System-VID-DST-2 |  | 179 | out | Off | VIDEO
[18 empty] | 1 |  |  |  |  | DVS_Adjacent_System-AUD-SRC-1 | DVS_Adjacent_System-AUD-SRC-1 | 202 |  | in |  | AUDIO |  |  | 20 | [8 empty] | 226.0.0.49 | [21 empty] | 226.0.0.59
[18 empty] | 1 |  |  |  |  | DVS_Adjacent_System-AUD-DST-1 | DVS_Adjacent_System-AUD-DST-1 |  | 164 | out |  | AUDIO
[18 empty] | 2 |  |  |  |  | DVS_Adjacent_System-AUD-DST-2 | DVS_Adjacent_System-AUD-DST-2 |  | 167 | out |  | AUDIO
[18 empty] | 3 |  |  |  |  | DVS_Adjacent_System-AUD-DST-3 | DVS_Adjacent_System-AUD-DST-3 |  | 170 | out |  | AUDIO
[18 empty] | 1 |  |  |  |  | DVS_Adjacent_System-USBH-SRCDST-1 | DVS_Adjacent_System-USBH-SRCDST-1 | 205 | 173 | in |  | USB-HID |  |  | 10 | [19 empty] | 226.0.0.54 | [21 empty] | 226.0.0.64
[18 empty] | 2 |  |  |  |  | DVS_Adjacent_System-USBH-SRCDST-2 | DVS_Adjacent_System-USBH-SRCDST-2 | 206 | 174 | in |  | USB-HID |  |  | 10 | [19 empty] | 226.0.0.53 | [21 empty] | 226.0.0.63
[18 empty] | 1 | [8 empty] | out |  | USB-HID
[18 empty] | 2 | [8 empty] | out |  | USB-HID
MMA10G-TRS4K-4x2 |  | 4x4,1x3 | JWIC_Codec |  |  |  |  | 192.168.10.2:61011 | [9 empty] | 1 |  |  |  | Single HID | JWIC_Codec-VID-SRC-1 | JWIC_Codec-VID-SRC-1 | 221 |  | in | 1;2 | VIDEO |  |  | 4000 | [7 empty] | 226.0.0.79 | 226.0.0.75 | [7 empty] | 226.0.0.71 | [12 empty] | 226.0.0.94 | 226.0.0.90 | [7 empty] | 226.0.0.86 | [55 empty] | 1 | to | 4 | IPX-16-CC |  | 10000 |  | 255.255.255.0
[18 empty] | 2 |  |  |  |  | JWIC_Codec-VID-SRC-2 | JWIC_Codec-VID-SRC-2 | 225 |  | in | 1;2 | VIDEO |  |  | 4000 | [7 empty] | 226.0.0.78 | 226.0.0.74 | [7 empty] | 226.0.0.70 | [12 empty] | 226.0.0.93 | 226.0.0.89 | [7 empty] | 226.0.0.85 | [55 empty] | 2 | [6 empty] | 255.255.255.0
[18 empty] | 3 |  |  |  |  | JWIC_Codec-VID-SRC-3 | JWIC_Codec-VID-SRC-3 | 229 |  | in | Off | VIDEO |  |  | 4000 | [7 empty] | 226.0.0.77 | 226.0.0.73 | [7 empty] | 226.0.0.69 | [12 empty] | 226.0.0.92 | 226.0.0.88 | [7 empty] | 226.0.0.84 | [55 empty] | 3 | [6 empty] | 255.255.255.0
[18 empty] | 4 |  |  |  |  | JWIC_Codec-VID-SRC-4 | JWIC_Codec-VID-SRC-4 | 233 |  | in | Off | VIDEO |  |  | 4000 | [7 empty] | 226.0.0.76 | 226.0.0.72 | [7 empty] | 226.0.0.68 | [12 empty] | 226.0.0.91 | 226.0.0.87 | [7 empty] | 226.0.0.83 | [55 empty] | 4 | [6 empty] | 255.255.255.0
[18 empty] | 1 |  |  |  |  | JWIC_Codec-VID-DST-1 | JWIC_Codec-VID-DST-1 |  | 194 | out | 1;2 | VIDEO
[18 empty] | 2 |  |  |  |  | JWIC_Codec-VID-DST-2 | JWIC_Codec-VID-DST-2 |  | 198 | out | 1;2 | VIDEO
[18 empty] | 3 |  |  |  |  | JWIC_Codec-VID-DST-3 | JWIC_Codec-VID-DST-3 |  | 202 | out | Off | VIDEO
[18 empty] | 4 |  |  |  |  | JWIC_Codec-VID-DST-4 | JWIC_Codec-VID-DST-4 |  | 203 | out | Off | VIDEO
[18 empty] | 1 |  |  |  |  | JWIC_Codec-AUD-SRC-1 | JWIC_Codec-AUD-SRC-1 | 216 |  | in | 1;2 | AUDIO |  |  | 20 | [8 empty] | 226.0.0.67 | [21 empty] | 226.0.0.82
[18 empty] | 1 |  |  |  |  | JWIC_Codec-AUD-DST-1 | JWIC_Codec-AUD-DST-1 |  | 183 | out | 1;2 | AUDIO
[18 empty] | 2 |  |  |  |  | JWIC_Codec-AUD-DST-2 | JWIC_Codec-AUD-DST-2 |  | 186 | out | 1;2 | AUDIO
[18 empty] | 3 |  |  |  |  | JWIC_Codec-AUD-DST-3 | JWIC_Codec-AUD-DST-3 |  | 189 | out | Off | AUDIO
[18 empty] | 1 |  |  |  |  | JWIC_Codec-USBH-SRCDST-1 | JWIC_Codec-USBH-SRCDST-1 | 219 | 192 | in |  | USB-HID |  |  | 10 | [19 empty] | 226.0.0.66 | [21 empty] | 226.0.0.81
[18 empty] | 2 |  |  |  |  | JWIC_Codec-USBH-SRCDST-2 | JWIC_Codec-USBH-SRCDST-2 | 220 | 193 | in |  | USB-HID |  |  | 10 | [19 empty] | 226.0.0.65 | [21 empty] | 226.0.0.80
[18 empty] | 1 | [8 empty] | out |  | USB-HID
[18 empty] | 2 | [8 empty] | out |  | USB-HID
MMA10G-TRS4K-2 |  | 3x2,1x3 | Left_Display |  |  |  |  | 192.168.10.2:61013 |  | Dual HDMI Receiver | [7 empty] | 1 |  |  |  | Single HID | Left_Display-VID-SRC-1 | Left_Display-VID-SRC-1 | 242 |  | in | Off | VIDEO |  |  | 4000 | [7 empty] | 226.0.0.102 | 226.0.0.98 | [7 empty] | 226.0.0.95 | [12 empty] | 226.0.0.112 | 226.0.0.108 | [7 empty] | 226.0.0.105 | [55 empty] | 1 | to | 7 | IPX-16-CC |  | 10000 |  | 255.255.255.0
[18 empty] | 2 |  |  |  |  | Left_Display-VID-SRC-2 | Left_Display-VID-SRC-2 | 246 |  | in | Off | VIDEO |  |  | 4000 | [7 empty] | 226.0.0.101 | 226.0.0.97 | [7 empty] | 226.0.0.96 | [12 empty] | 226.0.0.111 | 226.0.0.107 | [7 empty] | 226.0.0.106 | [55 empty] | 2 | [6 empty] | 255.255.255.0
[18 empty] | 3 |  |  |  |  | Left_Display-VID-SRC-3 | Left_Display-VID-SRC-3 | 250 |  | in | Off | VIDEO |  |  | 4000 | [7 empty] | 226.0.0.100 | [21 empty] | 226.0.0.110 | [64 empty] | 3 | [6 empty] | 255.255.255.0
[18 empty] | 1 |  |  |  |  | Left_Display-VID-DST-1 | Left_Display-VID-DST-1 |  | 215 | out | 1 | VIDEO | [97 empty] | 4 | [6 empty] | 255.255.255.0
[18 empty] | 2 |  |  |  |  | Left_Display-VID-DST-2 | Left_Display-VID-DST-2 |  | 219 | out | 1 | VIDEO
[18 empty] | 1 |  |  |  |  | Left_Display-AUD-SRC-1 | Left_Display-AUD-SRC-1 | 237 |  | in |  | AUDIO |  |  | 20 | [8 empty] | 226.0.0.99 | [21 empty] | 226.0.0.109
[18 empty] | 1 |  |  |  |  | Left_Display-AUD-DST-1 | Left_Display-AUD-DST-1 |  | 204 | out |  | AUDIO
[18 empty] | 2 |  |  |  |  | Left_Display-AUD-DST-2 | Left_Display-AUD-DST-2 |  | 207 | out |  | AUDIO
[18 empty] | 3 |  |  |  |  | Left_Display-AUD-DST-3 | Left_Display-AUD-DST-3 |  | 210 | out |  | AUDIO
[18 empty] | 1 |  |  |  |  | Left_Display-USBH-SRCDST-1 | Left_Display-USBH-SRCDST-1 | 240 | 213 | in |  | USB-HID |  |  | 10 | [19 empty] | 226.0.0.104 | [21 empty] | 226.0.0.114
[18 empty] | 2 |  |  |  |  | Left_Display-USBH-SRCDST-2 | Left_Display-USBH-SRCDST-2 | 241 | 214 | in |  | USB-HID |  |  | 10 | [19 empty] | 226.0.0.103 | [21 empty] | 226.0.0.113
[18 empty] | 1 | [8 empty] | out |  | USB-HID
[18 empty] | 2 | [8 empty] | out |  | USB-HID
MMA10G-TRS4K-2U |  | 3x2,1x3 | OP_Desk |  |  |  |  | 192.168.10.2:61015 |  | Dual HDMI Receiver | [7 empty] | 1 |  |  |  | Single HID | OP_Desk-VID-SRC-1 | OP_Desk-VID-SRC-1 | 257 |  | in | Off | VIDEO |  |  | 4000 | [7 empty] | 226.0.0.122 | 226.0.0.118 | [7 empty] | 226.0.0.115 | [12 empty] | 226.0.0.133 | 226.0.0.129 | [7 empty] | 226.0.0.126 | [55 empty] | 1 | to | 9 | IPX-16-CC |  | 10000 |  | 255.255.255.0
[18 empty] | 2 |  |  |  |  | OP_Desk-VID-SRC-2 | OP_Desk-VID-SRC-2 | 261 |  | in | Off | VIDEO |  |  | 4000 | [7 empty] | 226.0.0.121 | 226.0.0.117 | [7 empty] | 226.0.0.116 | [12 empty] | 226.0.0.132 | 226.0.0.128 | [7 empty] | 226.0.0.127 | [55 empty] | 2 | [6 empty] | 255.255.255.0
[18 empty] | 3 |  |  |  |  | OP_Desk-VID-SRC-3 | OP_Desk-VID-SRC-3 | 265 |  | in | Off | VIDEO |  |  | 4000 | [7 empty] | 226.0.0.120 | [21 empty] | 226.0.0.131 | [64 empty] | 3 | [6 empty] | 255.255.255.0
[18 empty] | 1 |  |  |  |  | OP_Desk-VID-1 | OP_Desk-VID-DST-1 |  | 235 | out | 1 | VIDEO | [97 empty] | 4 | [6 empty] | 255.255.255.0
[18 empty] | 2 |  |  |  |  | OP_Desk-VID-2 | OP_Desk-VID-DST-2 |  | 239 | out | 1 | VIDEO
[18 empty] | 1 |  |  |  |  | OP_Desk-AUD-SRC-1 | OP_Desk-AUD-SRC-1 | 251 |  | in |  | AUDIO |  |  | 20 | [8 empty] | 226.0.0.119 | [21 empty] | 226.0.0.130
[18 empty] | 1 |  |  |  |  | OP_Desk-AUD-DST-1 | OP_Desk-AUD-DST-1 |  | 223 | out |  | AUDIO
[18 empty] | 2 |  |  |  |  | OP_Desk-AUD-DST-2 | OP_Desk-AUD-DST-2 |  | 226 | out |  | AUDIO
[18 empty] | 3 |  |  |  |  | OP_Desk-AUD-DST-3 | OP_Desk-AUD-DST-3 |  | 229 | out |  | AUDIO
[18 empty] | 1 |  |  |  |  | OP_Desk-USB-SRCDST-1 | OP_Desk-USB-SRCDST-1 | 254 | 232 | in |  | USB |  |  | 500 | [18 empty] | 226.0.0.125 | [21 empty] | 226.0.0.136
[18 empty] | 1 | [8 empty] | out |  | USB
[18 empty] | 1 |  |  |  |  | OP_Desk-USBH-SRCDST-1 | OP_Desk-USBH-SRCDST-1 | 255 | 233 | in |  | USB-HID |  |  | 10 | [19 empty] | 226.0.0.124 | [21 empty] | 226.0.0.135
[18 empty] | 2 |  |  |  |  | OP_Desk-USBH-SRCDST-2 | OP_Desk-USBH-SRCDST-2 | 256 | 234 | in |  | USB-HID |  |  | 10 | [19 empty] | 226.0.0.123 | [21 empty] | 226.0.0.134
[18 empty] | 1 | [8 empty] | out |  | USB-HID
[18 empty] | 2 | [8 empty] | out |  | USB-HID
MMA10G-TRS4K-2 |  | 3x2,1x3 | Right_Display |  |  |  |  | 192.168.10.2:61017 |  | Dual HDMI Receiver | [7 empty] | 1 |  |  |  | Single HID | Right_Display-VID-SRC-1 | Right_Display-VID-SRC-1 | 271 |  | in | Off | VIDEO |  |  | 4000 | [7 empty] | 226.0.0.144 | 226.0.0.140 | [7 empty] | 226.0.0.137 | [12 empty] | 226.0.0.154 | 226.0.0.150 | [7 empty] | 226.0.0.147 | [55 empty] | 1 | to | 8 | IPX-16-CC |  | 10000 |  | 255.255.255.0
[18 empty] | 2 |  |  |  |  | Right_Display-VID-SRC-2 | Right_Display-VID-SRC-2 | 275 |  | in | Off | VIDEO |  |  | 4000 | [7 empty] | 226.0.0.143 | 226.0.0.139 | [7 empty] | 226.0.0.138 | [12 empty] | 226.0.0.153 | 226.0.0.149 | [7 empty] | 226.0.0.148 | [55 empty] | 2 | [6 empty] | 255.255.255.0
[18 empty] | 3 |  |  |  |  | Right_Display-VID-SRC-3 | Right_Display-VID-SRC-3 | 279 |  | in | Off | VIDEO |  |  | 4000 | [7 empty] | 226.0.0.142 | [21 empty] | 226.0.0.152 | [64 empty] | 3 | [6 empty] | 255.255.255.0
[18 empty] | 1 |  |  |  |  | Right_Display-VID-DST-1 | Right_Display-VID-DST-1 |  | 254 | out | 1 | VIDEO | [97 empty] | 4 | [6 empty] | 255.255.255.0
[18 empty] | 2 |  |  |  |  | Right_Display-VID-DST-2 | Right_Display-VID-DST-2 |  | 258 | out | 1 | VIDEO
[18 empty] | 1 |  |  |  |  | Right_Display-AUD-SRC-1 | Right_Display-AUD-SRC-1 | 266 |  | in |  | AUDIO |  |  | 20 | [8 empty] | 226.0.0.141 | [21 empty] | 226.0.0.151
[18 empty] | 1 |  |  |  |  | Right_Display-AUD-DST-1 | Right_Display-AUD-DST-1 |  | 243 | out |  | AUDIO
[18 empty] | 2 |  |  |  |  | Right_Display-AUD-DST-2 | Right_Display-AUD-DST-2 |  | 246 | out |  | AUDIO
[18 empty] | 3 |  |  |  |  | Right_Display-AUD-DST-3 | Right_Display-AUD-DST-3 |  | 249 | out |  | AUDIO
[18 empty] | 1 |  |  |  |  | Right_Display-USBH-SRCDST-1 | Right_Display-USBH-SRCDST-1 | 269 | 252 | in |  | USB-HID |  |  | 10 | [19 empty] | 226.0.0.146 | [21 empty] | 226.0.0.156
[18 empty] | 2 |  |  |  |  | Right_Display-USBH-SRCDST-2 | Right_Display-USBH-SRCDST-2 | 270 | 253 | in |  | USB-HID |  |  | 10 | [19 empty] | 226.0.0.145 | [21 empty] | 226.0.0.155
[18 empty] | 1 | [8 empty] | out |  | USB-HID
[18 empty] | 2 | [8 empty] | out |  | USB-HID
MMA10G-TRS4K-4x2 |  | 4x4,1x3 | SIPR_Codec |  |  |  |  | 192.168.10.2:61019 | [9 empty] | 1 |  |  |  | Single HID | SIPR_Codec-VID-SRC-1 | SIPR_Codec-VID-SRC-1 | 285 |  | in | 1;2 | VIDEO |  |  | 4000 | [7 empty] | 226.0.0.171 | 226.0.0.167 | [7 empty] | 226.0.0.163 | [12 empty] | 226.0.0.186 | 226.0.0.182 | [7 empty] | 226.0.0.178 | [55 empty] | 1 | to | 11 | IPX-16-CC |  | 10000 |  | 255.255.255.0
[18 empty] | 2 |  |  |  |  | SIPR_Codec-VID-SRC-2 | SIPR_Codec-VID-SRC-2 | 289 |  | in | 1;2 | VIDEO |  |  | 4000 | [7 empty] | 226.0.0.170 | 226.0.0.166 | [7 empty] | 226.0.0.162 | [12 empty] | 226.0.0.185 | 226.0.0.181 | [7 empty] | 226.0.0.177 | [55 empty] | 2 | [6 empty] | 255.255.255.0
[18 empty] | 3 |  |  |  |  | SIPR_Codec-VID-SRC-3 | SIPR_Codec-VID-SRC-3 | 293 |  | in | Off | VIDEO |  |  | 4000 | [7 empty] | 226.0.0.169 | 226.0.0.165 | [7 empty] | 226.0.0.161 | [12 empty] | 226.0.0.184 | 226.0.0.180 | [7 empty] | 226.0.0.176 | [55 empty] | 3 | [6 empty] | 255.255.255.0
[18 empty] | 4 |  |  |  |  | SIPR_Codec-VID-SRC-4 | SIPR_Codec-VID-SRC-4 | 297 |  | in | Off | VIDEO |  |  | 4000 | [7 empty] | 226.0.0.168 | 226.0.0.164 | [7 empty] | 226.0.0.160 | [12 empty] | 226.0.0.183 | 226.0.0.179 | [7 empty] | 226.0.0.175 | [55 empty] | 4 | [6 empty] | 255.255.255.0
[18 empty] | 1 |  |  |  |  | SIPR_Codec-VID-DST-1 | SIPR_Codec-VID-DST-1 |  | 273 | out | 1;2 | VIDEO
[18 empty] | 2 |  |  |  |  | SIPR_Codec-VID-DST-2 | SIPR_Codec-VID-DST-2 |  | 277 | out | 1;2 | VIDEO
[18 empty] | 3 |  |  |  |  | SIPR_Codec-VID-DST-3 | SIPR_Codec-VID-DST-3 |  | 281 | out | Off | VIDEO
[18 empty] | 4 |  |  |  |  | SIPR_Codec-VID-DST-4 | SIPR_Codec-VID-DST-4 |  | 282 | out | Off | VIDEO
[18 empty] | 1 |  |  |  |  | SIPR_Codec-AUD-SRC-1 | SIPR_Codec-AUD-SRC-1 | 280 |  | in | 1;2 | AUDIO |  |  | 20 | [8 empty] | 226.0.0.159 | [21 empty] | 226.0.0.174
[18 empty] | 1 |  |  |  |  | SIPR_Codec-AUD-DST-1 | SIPR_Codec-AUD-DST-1 |  | 262 | out | 1;2 | AUDIO
[18 empty] | 2 |  |  |  |  | SIPR_Codec-AUD-DST-2 | SIPR_Codec-AUD-DST-2 |  | 265 | out | 1;2 | AUDIO
[18 empty] | 3 |  |  |  |  | SIPR_Codec-AUD-DST-3 | SIPR_Codec-AUD-DST-3 |  | 268 | out | Off | AUDIO
[18 empty] | 1 |  |  |  |  | SIPR_Codec-USBH-SRCDST-1 | SIPR_Codec-USBH-SRCDST-1 | 283 | 271 | in |  | USB-HID |  |  | 10 | [19 empty] | 226.0.0.158 | [21 empty] | 226.0.0.173
[18 empty] | 2 |  |  |  |  | SIPR_Codec-USBH-SRCDST-2 | SIPR_Codec-USBH-SRCDST-2 | 284 | 272 | in |  | USB-HID |  |  | 10 | [19 empty] | 226.0.0.157 | [21 empty] | 226.0.0.172
[18 empty] | 1 | [8 empty] | out |  | USB-HID
[18 empty] | 2 | [8 empty] | out |  | USB-HID
MMA10G-TRS4K-2 |  | 3x2,1x3 | SIPR_PC |  |  |  |  | 192.168.10.2:61021 |  | Dual HDMI Transmitter | [7 empty] | 1 |  |  |  | Single HID | SIPR_PC_Vid | SIPR_PC-VID-SRC-1 | 100 |  | in | 1 | VIDEO |  |  | 4000 | [7 empty] | 226.0.0.194 | 226.0.0.190 | [7 empty] | 226.0.0.187 | [12 empty] | 226.0.0.204 | 226.0.0.200 | [7 empty] | 226.0.0.197 | [55 empty] | 1 | to | 10 | IPX-16-CC |  | 10000 |  | 255.255.255.0
[18 empty] | 2 |  |  |  |  | SIPR_PC-VID-SRC-2 | SIPR_PC-VID-SRC-2 | 104 |  | in | 1 | VIDEO |  |  | 4000 | [7 empty] | 226.0.0.193 | 226.0.0.189 | [7 empty] | 226.0.0.188 | [12 empty] | 226.0.0.203 | 226.0.0.199 | [7 empty] | 226.0.0.198 | [55 empty] | 2 | [6 empty] | 255.255.255.0
[18 empty] | 3 |  |  |  |  | SIPR_PC-VID-SRC-3 | SIPR_PC-VID-SRC-3 | 108 |  | in | Off | VIDEO |  |  | 4000 | [7 empty] | 226.0.0.192 | [21 empty] | 226.0.0.202 | [64 empty] | 3 | [6 empty] | 255.255.255.0
[18 empty] | 1 |  |  |  |  | SIPR_PC-VID-DST-1 | SIPR_PC-VID-DST-1 |  | 294 | out | Off | VIDEO | [97 empty] | 4 | [6 empty] | 255.255.255.0
[18 empty] | 2 |  |  |  |  | SIPR_PC-VID-DST-2 | SIPR_PC-VID-DST-2 |  | 298 | out | Off | VIDEO
[18 empty] | 1 |  |  |  |  | SIPR_PC_Aud | SIPR_PC-AUD-SRC-1 | 95 |  | in |  | AUDIO |  |  | 20 | [8 empty] | 226.0.0.191 | [21 empty] | 226.0.0.201
[18 empty] | 1 |  |  |  |  | SIPR_PC-AUD-DST-1 | SIPR_PC-AUD-DST-1 |  | 283 | out |  | AUDIO
[18 empty] | 2 |  |  |  |  | SIPR_PC-AUD-DST-2 | SIPR_PC-AUD-DST-2 |  | 286 | out |  | AUDIO
[18 empty] | 3 |  |  |  |  | SIPR_PC-AUD-DST-3 | SIPR_PC-AUD-DST-3 |  | 289 | out |  | AUDIO
[18 empty] | 1 |  |  |  |  | SIPR_PC_USB | SIPR_PC-USBH-SRCDST-1 | 98 | 292 | in |  | USB-HID |  |  | 10 | [19 empty] | 226.0.0.196 | [21 empty] | 226.0.0.206
[18 empty] | 2 |  |  |  |  | SIPR_PC-USBH-SRCDST-2 | SIPR_PC-USBH-SRCDST-2 | 99 | 293 | in |  | USB-HID |  |  | 10 | [19 empty] | 226.0.0.195 | [21 empty] | 226.0.0.205
[18 empty] | 1 | [8 empty] | out |  | USB-HID
[18 empty] | 2 | [8 empty] | out |  | USB-HID
MMA10G-TRS4K-2 |  | 3x2,1x3 | TS_PC |  |  |  |  | 192.168.10.2:61023 |  | Dual HDMI Transmitter | [7 empty] | 1 |  |  |  | Single HID | TTC_PC_Video-1 | TS_PC-VID-SRC-1 | 150 |  | in | 1 | VIDEO |  |  | 4500 | [7 empty] | 226.0.0.214 | 226.0.0.210 | [7 empty] | 226.0.0.207 | [12 empty] | 226.0.0.224 | 226.0.0.220 | [7 empty] | 226.0.0.217 | [55 empty] | 1 | to | 2 | IPX-16-CC |  | 10000 |  | 255.255.255.0
[18 empty] | 2 |  |  |  |  | TS_PC-VID-SRC-2 | TS_PC-VID-SRC-2 | 154 |  | in | 1 | VIDEO |  |  | 4500 | [7 empty] | 226.0.0.213 | 226.0.0.209 | [7 empty] | 226.0.0.208 | [12 empty] | 226.0.0.223 | 226.0.0.219 | [7 empty] | 226.0.0.218 | [55 empty] | 2 | [6 empty] | 255.255.255.0
[18 empty] | 3 |  |  |  |  | TS_PC-VID-SRC-3 | TS_PC-VID-SRC-3 | 158 |  | in | Off | VIDEO |  |  | 4500 | [7 empty] | 226.0.0.212 | [21 empty] | 226.0.0.222 | [64 empty] | 3 | [6 empty] | 255.255.255.0
[18 empty] | 1 |  |  |  |  | TS_PC-VID-DST-1 | TS_PC-VID-DST-1 |  | 676 | out | Off | VIDEO | [97 empty] | 4 | [6 empty] | 255.255.255.0
[18 empty] | 2 |  |  |  |  | TS_PC-VID-DST-2 | TS_PC-VID-DST-2 |  | 680 | out | Off | VIDEO
[18 empty] | 1 |  |  |  |  | TTC_PC_Audio | TS_PC-AUD-SRC-1 | 145 |  | in |  | AUDIO |  |  | 20 | [8 empty] | 226.0.0.211 | [21 empty] | 226.0.0.221
[18 empty] | 1 |  |  |  |  | TS_PC-AUD-DST-1 | TS_PC-AUD-DST-1 |  | 665 | out |  | AUDIO
[18 empty] | 2 |  |  |  |  | TS_PC-AUD-DST-2 | TS_PC-AUD-DST-2 |  | 668 | out |  | AUDIO
[18 empty] | 3 |  |  |  |  | TS_PC-AUD-DST-3 | TS_PC-AUD-DST-3 |  | 671 | out |  | AUDIO
[18 empty] | 1 |  |  |  |  | TTC_PC_USB | TS_PC-USBH-SRCDST-1 | 148 | 674 | in |  | USB-HID |  |  | 500 | [19 empty] | 226.0.0.216 | [21 empty] | 226.0.0.226
[18 empty] | 2 |  |  |  |  | TS_PC-USBH-SRCDST-2 | TS_PC-USBH-SRCDST-2 | 149 | 675 | in |  | USB-HID |  |  | 500 | [19 empty] | 226.0.0.215 | [21 empty] | 226.0.0.225
[18 empty] | 1 | [8 empty] | out |  | USB-HID
[18 empty] | 2 | [8 empty] | out |  | USB-HID

## Magnum
Device | Device Name | SFP # | Link Direction | Link Port # | Link Device | Link Capacity | Link Disabled | Interface IP | Interface Netmask

## Peer Magnum Systems
Device | Device Size | Device Name | CTRL 1 IP Address | CTRL 2 IP Address | Peer Port | Name Set | SFP # | Link Direction | Link Port # | Link Device | Link Disabled | Link Capacity

## inSite
Device | Device Name | SFP # | Link Direction | Link Port # | Link Device | Link Capacity | Link Disabled | Interface IP | Interface Netmask | Multicast Address | UDP Port | Log Level

## PTP Devices
Device | Device Name | Future | CTRL 1 IP Address | CTRL 2 IP Address | PTP Enabled | PTP Priority2 | PCR Enabled | PCR Multicast IP | PCR UDP Port | Port | Mode | Mnemonic;Friendly_Names | Mnemonic;Global | Quartz SRCs;4003;CH | Bitrate | Video & Emb. | Video | Audio Group 1 | Audio Group 2 | Audio Group 3 | Audio Group 4 | ANC DATA | Backup Video & Emb. | Backup Video | Backup Audio Group 1 | Backup Audio Group 2 | Backup Audio Group 3 | Backup Audio Group 4 | Backup ANC DATA | Video & Emb. Source IP | Video Source IP | Audio Group 1 Source IP | Audio Group 2 Source IP | Audio Group 3 Source IP | Audio Group 4 Source IP | ANC DATA Source IP | Backup Video & Emb. Source IP | Backup Video Source IP | Backup Audio Group 1 Source IP | Backup Audio Group 2 Source IP | Backup Audio Group 3 Source IP | Backup Audio Group 4 Source IP | Backup ANC DATA Source IP | SFP # | Link Direction | Link Port # | Link Device | Link Capacity | Link Disabled | Interface IP | Interface Netmask | Shared Systems

## Subscriptions
Default Name | Type | Index | Mnemonic;Friendly_Names | Mnemonic;Global | Quartz SRCs;4003;CH | Quartz DSTs;4003;CH | Shared Systems
SUB-649 | Audio (4-channel) |  | SUB-Left-Display-AA-SRC-1 | SUB-Left-Display-AA-SRC-1 | 73 | 453
SUB-649-AC1 | ac | 1 |  |  | 473 | 454
SUB-649-AC2 | ac | 2 |  |  | 474 | 455
SUB-649-AC3 | ac | 3 |  |  | 475 | 456
SUB-649-AC4 | ac | 4 |  |  | 476 | 457
SUB-459 | Audio (4-channel) |  | SUB-Camera-EMB-AUD-SRC-1 | SUB-Camera-EMB-AUD-SRC-1 | 62 | 364
SUB-459-AC1 | ac | 1 |  |  | 365 | 365
SUB-459-AC2 | ac | 2 |  |  | 366 | 366
SUB-459-AC3 | ac | 3 |  |  | 367 | 367
SUB-459-AC4 | ac | 4 |  |  | 368 | 368
SUB-869 | Audio (4-channel) |  | SUB-OP-Desk-EMB-AUD-SRC-1 | SUB-OP-Desk-EMB-AUD-SRC-1 | 77 | 497
SUB-869-AC1 | ac | 1 |  |  | 519 | 498
SUB-869-AC2 | ac | 2 |  |  | 520 | 499
SUB-869-AC3 | ac | 3 |  |  | 521 | 500
SUB-869-AC4 | ac | 4 |  |  | 522 | 501
SUB-599 | Audio (4-channel) |  | SUB-SIPR-Codec-EMB-AUD-SRC-1 | SUB-SIPR-Codec-EMB-AUD-SRC-1 | 83 | 567
SUB-599-AC1 | ac | 1 |  |  | 593 | 568
SUB-599-AC2 | ac | 2 |  |  | 594 | 569
SUB-599-AC3 | ac | 3 |  |  | 595 | 570
SUB-599-AC4 | ac | 4 |  |  | 596 | 571
SUB-759 | Audio (4-channel) |  | SUB-DVS-Adjacent-SPDIF-AUD-DST-1 | SUB-DVS-Adjacent-SPDIF-AUD-DST-1 | 413 | 65
SUB-759-AC1 | ac | 1 |  |  | 414 | 396
SUB-759-AC2 | ac | 2 |  |  | 415 | 397
SUB-759-AC3 | ac | 3 |  |  | 416 | 398
SUB-759-AC4 | ac | 4 |  |  | 417 | 399
SUB-504 | Audio (4-channel) |  | SUB-JWIC-Codec-EMB-AUD-DST-2 | SUB-JWIC-Codec-EMB-AUD-DST-2 | 437 | 69
SUB-504-AC1 | ac | 1 |  |  | 438 | 417
SUB-504-AC2 | ac | 2 |  |  | 439 | 418
SUB-504-AC3 | ac | 3 |  |  | 440 | 419
SUB-504-AC4 | ac | 4 |  |  | 441 | 420
SUB-449 | Audio (4-channel) |  | SUB-DSP-Audio-AA-DST-1 | SUB-DSP-Audio-AA-DST-1 | 93 | 60
SUB-449-AC1 | ac | 1 |  |  | 369 | 113
SUB-449-AC2 | ac | 2 |  |  | 370 | 114
SUB-449-AC3 | ac | 3 |  |  | 371 | 115
SUB-449-AC4 | ac | 4 |  |  | 372 | 116
SUB-774 | Audio (4-channel) |  | SUB-TS-PC-EMB-AUD-SRC-1 | SUB-TS-PC-EMB-AUD-SRC-1 | 91 | 647
SUB-774-AC1 | ac | 1 |  |  | 127 | 648
SUB-774-AC2 | ac | 2 |  |  | 128 | 649
SUB-774-AC3 | ac | 3 |  |  | 129 | 650
SUB-774-AC4 | ac | 4 |  |  | 130 | 651
SUB-719 | Audio (4-channel) |  | SUB-Right-Display-SPDIF-DST-1 | SUB-Right-Display-SPDIF-DST-1 | 564 | 84
SUB-719-AC1 | ac | 1 |  |  | 565 | 542
SUB-719-AC2 | ac | 2 |  |  | 566 | 543
SUB-719-AC3 | ac | 3 |  |  | 567 | 544
SUB-719-AC4 | ac | 4 |  |  | 568 | 545
SUB-629 | Audio (4-channel) |  | SUB-SIPR-Codec-EMB-AUD-DST-2 | SUB-SIPR-Codec-EMB-AUD-DST-2 | 588 | 88
SUB-629-AC1 | ac | 1 |  |  | 589 | 563
SUB-629-AC2 | ac | 2 |  |  | 590 | 564
SUB-629-AC3 | ac | 3 |  |  | 591 | 565
SUB-629-AC4 | ac | 4 |  |  | 592 | 566
SUB-469 | Audio (4-channel) |  | SUB-Camera-EMB-AUD-DST-1 | SUB-Camera-EMB-AUD-DST-1 | 360 | 59
SUB-469-AC1 | ac | 1 |  |  | 361 | 360
SUB-469-AC2 | ac | 2 |  |  | 362 | 361
SUB-469-AC3 | ac | 3 |  |  | 363 | 362
SUB-469-AC4 | ac | 4 |  |  | 364 | 363
SUB-724 | Audio (4-channel) |  | SUB-Right-Display-SPDIF-DST-2 | SUB-Right-Display-SPDIF-DST-2 | 569 | 85
SUB-724-AC1 | ac | 1 |  |  | 570 | 546
SUB-724-AC2 | ac | 2 |  |  | 571 | 547
SUB-724-AC3 | ac | 3 |  |  | 572 | 548
SUB-724-AC4 | ac | 4 |  |  | 573 | 549
SUB-744 | Audio (4-channel) |  | SUB-DVS-Adjacent-AA-DST-1 | SUB-DVS-Adjacent-AA-DST-1 | 386 | 62
SUB-744-AC1 | ac | 1 |  |  | 387 | 369
SUB-744-AC2 | ac | 2 |  |  | 388 | 370
SUB-744-AC3 | ac | 3 |  |  | 389 | 371
SUB-744-AC4 | ac | 4 |  |  | 390 | 372
SUB-689 | Audio (4-channel) |  | SUB-Right-Display-AA-SRC-1 | SUB-Right-Display-AA-SRC-1 | 79 | 519
SUB-689-AC1 | ac | 1 |  |  | 542 | 520
SUB-689-AC2 | ac | 2 |  |  | 543 | 521
SUB-689-AC3 | ac | 3 |  |  | 544 | 522
SUB-689-AC4 | ac | 4 |  |  | 545 | 523
SUB-849 | Audio (4-channel) |  | SUB-SIPR-PC-EMB-AUD-DST-2 - | SUB-SIPR-PC-EMB-AUD-DST-2 - | 633 | 93
SUB-849-AC1 | ac | 1 |  |  | 634 | 608
SUB-849-AC2 | ac | 2 |  |  | 635 | 609
SUB-849-AC3 | ac | 3 |  |  | 636 | 610
SUB-849-AC4 | ac | 4 |  |  | 637 | 611
SUB-554 | Audio (4-channel) |  | SUB-AF7-Codec-EMB-AUD-DST-1 | SUB-AF7-Codec-EMB-AUD-DST-1 | 315 | 54
SUB-554-AC1 | ac | 1 |  |  | 316 | 315
SUB-554-AC2 | ac | 2 |  |  | 317 | 316
SUB-554-AC3 | ac | 3 |  |  | 318 | 317
SUB-554-AC4 | ac | 4 |  |  | 319 | 318
SUB-894 | Audio (4-channel) |  | SUB-OP-Desk-SPDIF-AUD-DST-1 | SUB-OP-Desk-SPDIF-AUD-DST-1 | 527 | 79
SUB-894-AC1 | ac | 1 |  |  | 528 | 507
SUB-894-AC2 | ac | 2 |  |  | 529 | 508
SUB-894-AC3 | ac | 3 |  |  | 530 | 509
SUB-894-AC4 | ac | 4 |  |  | 531 | 510
SUB-559 | Audio (4-channel) |  | SUB-AF7-Codec-EMB-AUD-DST-2 | SUB-AF7-Codec-EMB-AUD-DST-2 | 320 | 55
SUB-559-AC1 | ac | 1 |  |  | 321 | 319
SUB-559-AC2 | ac | 2 |  |  | 322 | 320
SUB-559-AC3 | ac | 3 |  |  | 323 | 321
SUB-559-AC4 | ac | 4 |  |  | 324 | 322
SUB-439 | Audio (4-channel) |  | SUB-DSP-Audio-AA-SRC-1 | SUB-DSP-Audio-AA-SRC-1 | 63 | 117
SUB-439-AC1 | ac | 1 |  |  | 373 | 118
SUB-439-AC2 | ac | 2 |  |  | 374 | 119
SUB-439-AC3 | ac | 3 |  |  | 375 | 120
SUB-439-AC4 | ac | 4 |  |  | 376 | 121
SUB-514 | Audio (4-channel) |  | SUB-JWIC-Codec-SPDIF-AUD-DST-2 | SUB-JWIC-Codec-SPDIF-AUD-DST-2 | 463 | 71
SUB-514-AC1 | ac | 1 |  |  | 464 | 445
SUB-514-AC2 | ac | 2 |  |  | 465 | 446
SUB-514-AC3 | ac | 3 |  |  | 466 | 447
SUB-514-AC4 | ac | 4 |  |  | 467 | 448
SUB-834 | Audio (4-channel) |  | SUB-SIPR-PC-EMB-AUD-SRC-2 | SUB-SIPR-PC-EMB-AUD-SRC-2 | 89 | 617
SUB-834-AC1 | ac | 1 |  |  | 642 | 618
SUB-834-AC2 | ac | 2 |  |  | 643 | 619
SUB-834-AC3 | ac | 3 |  |  | 644 | 620
SUB-834-AC4 | ac | 4 |  |  | 645 | 621
SUB-749 | Audio (4-channel) |  | SUB-DVS-Adjacent-EMB-AUD-DST-1 | SUB-DVS-Adjacent-EMB-AUD-DST-1 | 395 | 63
SUB-749-AC1 | ac | 1 |  |  | 396 | 378
SUB-749-AC2 | ac | 2 |  |  | 397 | 379
SUB-749-AC3 | ac | 3 |  |  | 398 | 380
SUB-749-AC4 | ac | 4 |  |  | 399 | 381
SUB-884 | Audio (4-channel) |  | SUB-OP-Desk-EMB-AUD-DST-1 | SUB-OP-Desk-EMB-AUD-DST-1 | 514 | 78
SUB-884-AC1 | ac | 1 |  |  | 515 | 493
SUB-884-AC2 | ac | 2 |  |  | 516 | 494
SUB-884-AC3 | ac | 3 |  |  | 517 | 495
SUB-884-AC4 | ac | 4 |  |  | 518 | 496
SUB-734 | Audio (4-channel) |  | SUB-DVS-Adjacent-EMB-AUD-SRC-1 | SUB-DVS-Adjacent-EMB-AUD-SRC-1 | 66 | 386
SUB-734-AC1 | ac | 1 |  |  | 405 | 387
SUB-734-AC2 | ac | 2 |  |  | 406 | 388
SUB-734-AC3 | ac | 3 |  |  | 407 | 389
SUB-734-AC4 | ac | 4 |  |  | 408 | 390
SUB-764 | Audio (4-channel) |  | SUB-DVS-Adjacent-SPDIF-AUD-DST-2 | SUB-DVS-Adjacent-SPDIF-AUD-DST-2 | 418 | 66
SUB-764-AC1 | ac | 1 |  |  | 419 | 400
SUB-764-AC2 | ac | 2 |  |  | 420 | 401
SUB-764-AC3 | ac | 3 |  |  | 421 | 402
SUB-764-AC4 | ac | 4 |  |  | 422 | 403
SUB-444 | Audio (4-channel) |  | SUB-DSP-Audio-EMB-DST-1 | SUB-DSP-Audio-EMB-DST-1 | 377 | 61
SUB-444-AC1 | ac | 1 |  |  | 378 | 122
SUB-444-AC2 | ac | 2 |  |  | 379 | 123
SUB-444-AC3 | ac | 3 |  |  | 380 | 124
SUB-444-AC4 | ac | 4 |  |  | 381 | 125
SUB-694 | Audio (4-channel) |  | SUB-Right-Display-EMB-AUD-SRC-1 | SUB-Right-Display-EMB-AUD-SRC-1 | 80 | 532
SUB-694-AC1 | ac | 1 |  |  | 556 | 533
SUB-694-AC2 | ac | 2 |  |  | 557 | 534
SUB-694-AC3 | ac | 3 |  |  | 558 | 535
SUB-694-AC4 | ac | 4 |  |  | 559 | 536
SUB-699 | Audio (4-channel) |  | SUB-Right-Display-EMB-AUD-SRC-2 | SUB-Right-Display-EMB-AUD-SRC-2 | 81 | 537
SUB-699-AC1 | ac | 1 |  |  | 560 | 538
SUB-699-AC2 | ac | 2 |  |  | 561 | 539
SUB-699-AC3 | ac | 3 |  |  | 562 | 540
SUB-699-AC4 | ac | 4 |  |  | 563 | 541
SUB-874 | Audio (4-channel) |  | SUB-OP-Desk-EMB-AUD-SRC-2 | SUB-OP-Desk-EMB-AUD-SRC-2 | 78 | 502
SUB-874-AC1 | ac | 1 |  |  | 523 | 503
SUB-874-AC2 | ac | 2 |  |  | 524 | 504
SUB-874-AC3 | ac | 3 |  |  | 525 | 505
SUB-874-AC4 | ac | 4 |  |  | 526 | 506
SUB-534 | Audio (4-channel) |  | SUB-AF7-CODEC-EMB-AUD-SRC-2 | SUB-AF7-CODEC-EMB-AUD-SRC-2 | 58 | 328
SUB-534-AC1 | ac | 1 |  |  | 329 | 329
SUB-534-AC2 | ac | 2 |  |  | 330 | 330
SUB-534-AC3 | ac | 3 |  |  | 331 | 331
SUB-534-AC4 | ac | 4 |  |  | 332 | 332
SUB-464 | Audio (4-channel) |  | SUB-Camera-AA-DST-1 | SUB-Camera-AA-DST-1 | 351 | 58
SUB-464-AC1 | ac | 1 |  |  | 352 | 351
SUB-464-AC2 | ac | 2 |  |  | 353 | 352
SUB-464-AC3 | ac | 3 |  |  | 354 | 353
SUB-464-AC4 | ac | 4 |  |  | 355 | 354
SUB-799 | Audio (4-channel) |  | SUB-TS-PC-SPDIF-AUD-DST-1 - | SUB-TS-PC-SPDIF-AUD-DST-1 - | 135 | 99
SUB-799-AC1 | ac | 1 |  |  | 136 | 657
SUB-799-AC2 | ac | 2 |  |  | 137 | 658
SUB-799-AC3 | ac | 3 |  |  | 138 | 659
SUB-799-AC4 | ac | 4 |  |  | 139 | 660
SUB-549 | Audio (4-channel) |  | SUB-AF7-CODEC-AA-SRC-1 | SUB-AF7-CODEC-AA-SRC-1 | 56 | 310
SUB-549-AC1 | ac | 1 |  |  | 311 | 311
SUB-549-AC2 | ac | 2 |  |  | 312 | 312
SUB-549-AC3 | ac | 3 |  |  | 313 | 313
SUB-549-AC4 | ac | 4 |  |  | 314 | 314
SUB-639 | Audio (4-channel) |  | SUB-SIPR-Codec-SPDIF-AUD-DST-1 | SUB-SIPR-Codec-SPDIF-AUD-DST-1 | 609 | 89
SUB-639-AC1 | ac | 1 |  |  | 610 | 587
SUB-639-AC2 | ac | 2 |  |  | 611 | 588
SUB-639-AC3 | ac | 3 |  |  | 612 | 589
SUB-639-AC4 | ac | 4 |  |  | 613 | 590
SUB-604 | Audio (4-channel) |  | SUB-SIPR-Codec-EMB-AUD-SRC-2 | SUB-SIPR-Codec-EMB-AUD-SRC-2 | 84 | 572
SUB-604-AC1 | ac | 1 |  |  | 597 | 573
SUB-604-AC2 | ac | 2 |  |  | 598 | 574
SUB-604-AC3 | ac | 3 |  |  | 599 | 575
SUB-604-AC4 | ac | 4 |  |  | 600 | 576
SUB-539 | Audio (4-channel) |  | SUB-AF7-CODEC-EMB-AUD-SRC-3 | SUB-AF7-CODEC-EMB-AUD-SRC-3 | 59 | 333
SUB-539-AC1 | ac | 1 |  |  | 333 | 334
SUB-539-AC2 | ac | 2 |  |  | 334 | 335
SUB-539-AC3 | ac | 3 |  |  | 335 | 336
SUB-539-AC4 | ac | 4 |  |  | 336 | 337
SUB-479 | Audio (4-channel) |  | SUB-JWIC-Codec-EMB-AUD-SRC-2 | SUB-JWIC-Codec-EMB-AUD-SRC-2 | 70 | 426
SUB-479-AC1 | ac | 1 |  |  | 446 | 427
SUB-479-AC2 | ac | 2 |  |  | 447 | 428
SUB-479-AC3 | ac | 3 |  |  | 448 | 429
SUB-479-AC4 | ac | 4 |  |  | 449 | 430
SUB-574 | Audio (4-channel) |  | SUB-AF7-Codec-SPDIF-AUD-DST-2 | SUB-AF7-Codec-SPDIF-AUD-DST-2 | 346 | 57
SUB-574-AC1 | ac | 1 |  |  | 347 | 347
SUB-574-AC2 | ac | 2 |  |  | 348 | 348
SUB-574-AC3 | ac | 3 |  |  | 349 | 349
SUB-574-AC4 | ac | 4 |  |  | 350 | 350
SUB-769 | Audio (4-channel) |  | SUB-TS-PC-AA-SRC-1 | SUB-TS-PC-AA-SRC-1 | 90 | 634
SUB-769-AC1 | ac | 1 |  |  | 113 | 635
SUB-769-AC2 | ac | 2 |  |  | 114 | 636
SUB-769-AC3 | ac | 3 |  |  | 115 | 637
SUB-769-AC4 | ac | 4 |  |  | 116 | 638
SUB-729 | Audio (4-channel) |  | SUB-DVS-Adjacent-AA-SRC-1 | SUB-DVS-Adjacent-AA-SRC-1 | 65 | 373
SUB-729-AC1 | ac | 1 |  |  | 391 | 374
SUB-729-AC2 | ac | 2 |  |  | 392 | 375
SUB-729-AC3 | ac | 3 |  |  | 393 | 376
SUB-729-AC4 | ac | 4 |  |  | 394 | 377
SUB-544 | Audio (4-channel) |  | SUB-AF7-CODEC-EMB-AUD-SRC-4 | SUB-AF7-CODEC-EMB-AUD-SRC-4 | 60 | 338
SUB-544-AC1 | ac | 1 |  |  | 337 | 339
SUB-544-AC2 | ac | 2 |  |  | 338 | 340
SUB-544-AC3 | ac | 3 |  |  | 339 | 341
SUB-544-AC4 | ac | 4 |  |  | 340 | 342
SUB-454 | Audio (4-channel) |  | SUB-Camera-AA-SRC-1 | SUB-Camera-AA-SRC-1 | 61 | 355
SUB-454-AC1 | ac | 1 |  |  | 356 | 356
SUB-454-AC2 | ac | 2 |  |  | 357 | 357
SUB-454-AC3 | ac | 3 |  |  | 358 | 358
SUB-454-AC4 | ac | 4 |  |  | 359 | 359
SUB-529 | Audio (4-channel) |  | SUB-AF7-CODEC-EMB-AUD-SRC-1 | SUB-AF7-CODEC-EMB-AUD-SRC-1 | 57 | 323
SUB-529-AC1 | ac | 1 |  |  | 325 | 324
SUB-529-AC2 | ac | 2 |  |  | 326 | 325
SUB-529-AC3 | ac | 3 |  |  | 327 | 326
SUB-529-AC4 | ac | 4 |  |  | 328 | 327
SUB-899 | Audio (4-channel) |  | SUB-OP-Desk-SPDIF-AUD-DST-2 | SUB-OP-Desk-SPDIF-AUD-DST-2 | 532 | 80
SUB-899-AC1 | ac | 1 |  |  | 533 | 511
SUB-899-AC2 | ac | 2 |  |  | 534 | 512
SUB-899-AC3 | ac | 3 |  |  | 535 | 513
SUB-899-AC4 | ac | 4 |  |  | 536 | 514
SUB-569 | Audio (4-channel) |  | SUB-AF7-Codec-SPDIF-AUD-DST-1 | SUB-AF7-Codec-SPDIF-AUD-DST-1 | 341 | 56
SUB-569-AC1 | ac | 1 |  |  | 342 | 343
SUB-569-AC2 | ac | 2 |  |  | 343 | 344
SUB-569-AC3 | ac | 3 |  |  | 344 | 345
SUB-569-AC4 | ac | 4 |  |  | 345 | 346
SUB-619 | Audio (4-channel) |  | SUB-SIPR-Codec-AA-SRC-1 | SUB-SIPR-Codec-AA-SRC-1 | 82 | 554
SUB-619-AC1 | ac | 1 |  |  | 579 | 555
SUB-619-AC2 | ac | 2 |  |  | 580 | 556
SUB-619-AC3 | ac | 3 |  |  | 581 | 557
SUB-619-AC4 | ac | 4 |  |  | 582 | 558
SUB-714 | Audio (4-channel) |  | SUB-Right-Display-AA-DST-1 | SUB-Right-Display-AA-DST-1 | 537 | 81
SUB-714-AC1 | ac | 1 |  |  | 538 | 515
SUB-714-AC2 | ac | 2 |  |  | 539 | 516
SUB-714-AC3 | ac | 3 |  |  | 540 | 517
SUB-714-AC4 | ac | 4 |  |  | 541 | 518
SUB-499 | Audio (4-channel) |  | SUB-JWIC-Codec-EMB-AUD-DST-1 | SUB-JWIC-Codec-EMB-AUD-DST-1 | 432 | 68
SUB-499-AC1 | ac | 1 |  |  | 433 | 413
SUB-499-AC2 | ac | 2 |  |  | 434 | 414
SUB-499-AC3 | ac | 3 |  |  | 435 | 415
SUB-499-AC4 | ac | 4 |  |  | 436 | 416
SUB-489 | Audio (4-channel) |  | SUB-JWIC-Codec-EMB-AUD-SRC-4 | SUB-JWIC-Codec-EMB-AUD-SRC-4 | 72 | 436
SUB-489-AC1 | ac | 1 |  |  | 454 | 437
SUB-489-AC2 | ac | 2 |  |  | 455 | 438
SUB-489-AC3 | ac | 3 |  |  | 456 | 439
SUB-489-AC4 | ac | 4 |  |  | 457 | 440
SUB-494 | Audio (4-channel) |  | SUB-JWIC-Codec-AA-AUD-SRC-1 | SUB-JWIC-Codec-AA-AUD-SRC-1 | 68 | 404
SUB-494-AC1 | ac | 1 |  |  | 423 | 405
SUB-494-AC2 | ac | 2 |  |  | 424 | 406
SUB-494-AC3 | ac | 3 |  |  | 425 | 407
SUB-494-AC4 | ac | 4 |  |  | 426 | 408
SUB-804 | Audio (4-channel) |  | SUB-TS-PC-SPDIF-AUD-DST-2 | SUB-TS-PC-SPDIF-AUD-DST-2 | 140 | 100
SUB-804-AC1 | ac | 1 |  |  | 141 | 661
SUB-804-AC2 | ac | 2 |  |  | 142 | 662
SUB-804-AC3 | ac | 3 |  |  | 143 | 663
SUB-804-AC4 | ac | 4 |  |  | 144 | 664
SUB-564 | Audio (4-channel) |  | SUB-AF7-Codec-AA-DST-1 | SUB-AF7-Codec-AA-DST-1 | 306 | 53
SUB-564-AC1 | ac | 1 |  |  | 307 | 306
SUB-564-AC2 | ac | 2 |  |  | 308 | 307
SUB-564-AC3 | ac | 3 |  |  | 309 | 308
SUB-564-AC4 | ac | 4 |  |  | 310 | 309
SUB-484 | Audio (4-channel) |  | SUB-JWIC-Codec-EMB-AUD-SRC-3 | SUB-JWIC-Codec-EMB-AUD-SRC-3 | 71 | 431
SUB-484-AC1 | ac | 1 |  |  | 450 | 432
SUB-484-AC2 | ac | 2 |  |  | 451 | 433
SUB-484-AC3 | ac | 3 |  |  | 452 | 434
SUB-484-AC4 | ac | 4 |  |  | 453 | 435
SUB-789 | Audio (4-channel) |  | SUB-TS-PC-EMB-AUD-DST-1 | SUB-TS-PC-EMB-AUD-DST-1 | 117 | 97
SUB-789-AC1 | ac | 1 |  |  | 118 | 639
SUB-789-AC2 | ac | 2 |  |  | 119 | 640
SUB-789-AC3 | ac | 3 |  |  | 120 | 641
SUB-789-AC4 | ac | 4 |  |  | 121 | 642
SUB-624 | Audio (4-channel) |  | SUB-SIPR-Codec-EMB-AUD-DST-1 | SUB-SIPR-Codec-EMB-AUD-DST-1 | 583 | 87
SUB-624-AC1 | ac | 1 |  |  | 584 | 559
SUB-624-AC2 | ac | 2 |  |  | 585 | 560
SUB-624-AC3 | ac | 3 |  |  | 586 | 561
SUB-624-AC4 | ac | 4 |  |  | 587 | 562
SUB-739 | Audio (4-channel) |  | SUB-DVS-Adjacent-EMB-AUD-SRC-2 | SUB-DVS-Adjacent-EMB-AUD-SRC-2 | 67 | 391
SUB-739-AC1 | ac | 1 |  |  | 409 | 392
SUB-739-AC2 | ac | 2 |  |  | 410 | 393
SUB-739-AC3 | ac | 3 |  |  | 411 | 394
SUB-739-AC4 | ac | 4 |  |  | 412 | 395
SUB-854 | Audio (4-channel) |  | SUB-SIPR-PC-SPDIF-AUD-DST-1 | SUB-SIPR-PC-SPDIF-AUD-DST-1 | 646 | 94
SUB-854-AC1 | ac | 1 |  |  | 647 | 622
SUB-854-AC2 | ac | 2 |  |  | 648 | 623
SUB-854-AC3 | ac | 3 |  |  | 649 | 624
SUB-854-AC4 | ac | 4 |  |  | 650 | 625
SUB-634 | Audio (4-channel) |  | SUB-SIPR-Codec-AA-DST-1 | SUB-SIPR-Codec-AA-DST-1 | 574 | 86
SUB-634-AC1 | ac | 1 |  |  | 575 | 550
SUB-634-AC2 | ac | 2 |  |  | 576 | 551
SUB-634-AC3 | ac | 3 |  |  | 577 | 552
SUB-634-AC4 | ac | 4 |  |  | 578 | 553
SUB-839 | Audio (4-channel) |  | SUB-SIPR-PC-AA-DST-1 | SUB-SIPR-PC-AA-DST-1 | 619 | 91
SUB-839-AC1 | ac | 1 |  |  | 620 | 595
SUB-839-AC2 | ac | 2 |  |  | 621 | 596
SUB-839-AC3 | ac | 3 |  |  | 622 | 597
SUB-839-AC4 | ac | 4 |  |  | 623 | 598
SUB-859 | Audio (4-channel) |  | SUB-SIPR-PC-SPDIF-AUD-DST-2 | SUB-SIPR-PC-SPDIF-AUD-DST-2 | 651 | 95
SUB-859-AC1 | ac | 1 |  |  | 652 | 626
SUB-859-AC2 | ac | 2 |  |  | 653 | 627
SUB-859-AC3 | ac | 3 |  |  | 654 | 628
SUB-859-AC4 | ac | 4 |  |  | 655 | 629
SUB-614 | Audio (4-channel) |  | SUB-SIPR-Codec-EMB-AUD-SRC-4 | SUB-SIPR-Codec-EMB-AUD-SRC-4 | 86 | 582
SUB-614-AC1 | ac | 1 |  |  | 605 | 583
SUB-614-AC2 | ac | 2 |  |  | 606 | 584
SUB-614-AC3 | ac | 3 |  |  | 607 | 585
SUB-614-AC4 | ac | 4 |  |  | 608 | 586
SUB-679 | Audio (4-channel) |  | SUB-Left-Display-SPDIF-AUD-DST-1 | SUB-Left-Display-SPDIF-AUD-DST-1 | 495 | 75
SUB-679-AC1 | ac | 1 |  |  | 496 | 476
SUB-679-AC2 | ac | 2 |  |  | 497 | 477
SUB-679-AC3 | ac | 3 |  |  | 498 | 478
SUB-679-AC4 | ac | 4 |  |  | 499 | 479
SUB-684 | Audio (4-channel) |  | SUB-Left-Display-SPDIF-AUD-DST-2 | SUB-Left-Display-SPDIF-AUD-DST-2 | 500 | 76
SUB-684-AC1 | ac | 1 |  |  | 501 | 480
SUB-684-AC2 | ac | 2 |  |  | 502 | 481
SUB-684-AC3 | ac | 3 |  |  | 503 | 482
SUB-684-AC4 | ac | 4 |  |  | 504 | 483
SUB-754 | Audio (4-channel) |  | SUB-DVS-Adjacent-EMB-AUD-DST-2 | SUB-DVS-Adjacent-EMB-AUD-DST-2 | 400 | 64
SUB-754-AC1 | ac | 1 |  |  | 401 | 382
SUB-754-AC2 | ac | 2 |  |  | 402 | 383
SUB-754-AC3 | ac | 3 |  |  | 403 | 384
SUB-754-AC4 | ac | 4 |  |  | 404 | 385
SUB-794 | Audio (4-channel) |  | SUB-TS-PC-EMB-AUD-DST-2 | SUB-TS-PC-EMB-AUD-DST-2 | 122 | 98
SUB-794-AC1 | ac | 1 |  |  | 123 | 643
SUB-794-AC2 | ac | 2 |  |  | 124 | 644
SUB-794-AC3 | ac | 3 |  |  | 125 | 645
SUB-794-AC4 | ac | 4 |  |  | 126 | 646
SUB-519 | Audio (4-channel) |  | SUB-JWIC-Codec-AA-DST-1 | SUB-JWIC-Codec-AA-DST-1 | 427 | 67
SUB-519-AC1 | ac | 1 |  |  | 428 | 409
SUB-519-AC2 | ac | 2 |  |  | 429 | 410
SUB-519-AC3 | ac | 3 |  |  | 430 | 411
SUB-519-AC4 | ac | 4 |  |  | 431 | 412
SUB-664 | Audio (4-channel) |  | SUB-Left-Display-EMB-AUD-DST-1 | SUB-Left-Display-EMB-AUD-DST-1 | 477 | 73
SUB-664-AC1 | ac | 1 |  |  | 478 | 458
SUB-664-AC2 | ac | 2 |  |  | 479 | 459
SUB-664-AC3 | ac | 3 |  |  | 480 | 460
SUB-664-AC4 | ac | 4 |  |  | 481 | 461
SUB-809 | Audio (4-channel) |  | SUB-SIPR-PC-AA-SRC-1 | SUB-SIPR-PC-AA-SRC-1 | 87 | 599
SUB-809-AC1 | ac | 1 |  |  | 624 | 600
SUB-809-AC2 | ac | 2 |  |  | 625 | 601
SUB-809-AC3 | ac | 3 |  |  | 626 | 602
SUB-809-AC4 | ac | 4 |  |  | 627 | 603
SUB-779 | Audio (4-channel) |  | SUB-TS-PC-EMB-AUD-SRC-2 | SUB-TS-PC-EMB-AUD-SRC-2 | 92 | 652
SUB-779-AC1 | ac | 1 |  |  | 131 | 653
SUB-779-AC2 | ac | 2 |  |  | 132 | 654
SUB-779-AC3 | ac | 3 |  |  | 133 | 655
SUB-779-AC4 | ac | 4 |  |  | 134 | 656
SUB-784 | Audio (4-channel) |  | SUB-TS-PC-AA-DST-1 | SUB-TS-PC-AA-DST-1 | 94 | 96
SUB-784-AC1 | ac | 1 |  |  | 109 | 630
SUB-784-AC2 | ac | 2 |  |  | 110 | 631
SUB-784-AC3 | ac | 3 |  |  | 111 | 632
SUB-784-AC4 | ac | 4 |  |  | 112 | 633
SUB-709 | Audio (4-channel) |  | SUB-Right-Display-EMB-AUD-DST-2 | SUB-Right-Display-EMB-AUD-DST-2 | 551 | 83
SUB-709-AC1 | ac | 1 |  |  | 552 | 528
SUB-709-AC2 | ac | 2 |  |  | 553 | 529
SUB-709-AC3 | ac | 3 |  |  | 554 | 530
SUB-709-AC4 | ac | 4 |  |  | 555 | 531
SUB-474 | Audio (4-channel) |  | SUB-JWIC-Codec-EMB-AUD-SRC-1 | SUB-JWIC-Codec-EMB-AUD-SRC-1 | 69 | 421
SUB-474-AC1 | ac | 1 |  |  | 442 | 422
SUB-474-AC2 | ac | 2 |  |  | 443 | 423
SUB-474-AC3 | ac | 3 |  |  | 444 | 424
SUB-474-AC4 | ac | 4 |  |  | 445 | 425
SUB-844 | Audio (4-channel) |  | SUB-SIPR-PC-EMB-AUD-DST-1 - | SUB-SIPR-PC-EMB-AUD-DST-1 - | 628 | 92
SUB-844-AC1 | ac | 1 |  |  | 629 | 604
SUB-844-AC2 | ac | 2 |  |  | 630 | 605
SUB-844-AC3 | ac | 3 |  |  | 631 | 606
SUB-844-AC4 | ac | 4 |  |  | 632 | 607
SUB-654 | Audio (4-channel) |  | SUB-Left-Display-EMB-AUD-SRC-1 | SUB-Left-Display-EMB-AUD-SRC-1 | 74 | 466
SUB-654-AC1 | ac | 1 |  |  | 487 | 467
SUB-654-AC2 | ac | 2 |  |  | 488 | 468
SUB-654-AC3 | ac | 3 |  |  | 489 | 469
SUB-654-AC4 | ac | 4 |  |  | 490 | 470
SUB-659 | Audio (4-channel) |  | SUB-Left-Display-EMB-AUD-SRC-2 | SUB-Left-Display-EMB-AUD-SRC-2 | 75 | 471
SUB-659-AC1 | ac | 1 |  |  | 491 | 472
SUB-659-AC2 | ac | 2 |  |  | 492 | 473
SUB-659-AC3 | ac | 3 |  |  | 493 | 474
SUB-659-AC4 | ac | 4 |  |  | 494 | 475
SUB-434 | Audio (4-channel) |  | SUB-DSP-Audio-EMB-SRC-1 | SUB-DSP-Audio-EMB-SRC-1 | 64 | 126
SUB-434-AC1 | ac | 1 |  |  | 382 | 127
SUB-434-AC2 | ac | 2 |  |  | 383 | 128
SUB-434-AC3 | ac | 3 |  |  | 384 | 129
SUB-434-AC4 | ac | 4 |  |  | 385 | 130
SUB-644 | Audio (4-channel) |  | SUB-SIPR-Codec-SPDIF-AUD-DST-2 | SUB-SIPR-Codec-SPDIF-AUD-DST-2 | 614 | 90
SUB-644-AC1 | ac | 1 |  |  | 615 | 591
SUB-644-AC2 | ac | 2 |  |  | 616 | 592
SUB-644-AC3 | ac | 3 |  |  | 617 | 593
SUB-644-AC4 | ac | 4 |  |  | 618 | 594
SUB-674 | Audio (4-channel) |  | SUB-Left-Display-AA-DST-1 | SUB-Left-Display-AA-DST-1 | 468 | 72
SUB-674-AC1 | ac | 1 |  |  | 469 | 449
SUB-674-AC2 | ac | 2 |  |  | 470 | 450
SUB-674-AC3 | ac | 3 |  |  | 471 | 451
SUB-674-AC4 | ac | 4 |  |  | 472 | 452
SUB-609 | Audio (4-channel) |  | SUB-SIPR-Codec-EMB-AUD-SRC-3 | SUB-SIPR-Codec-EMB-AUD-SRC-3 | 85 | 577
SUB-609-AC1 | ac | 1 |  |  | 601 | 578
SUB-609-AC2 | ac | 2 |  |  | 602 | 579
SUB-609-AC3 | ac | 3 |  |  | 603 | 580
SUB-609-AC4 | ac | 4 |  |  | 604 | 581
SUB-889 | Audio (4-channel) |  | SUB- OP-Desk-EMB-AUD-DST-2 | SUB- OP-Desk-EMB-AUD-DST-2 | 301 | 52
SUB-889-AC1 | ac | 1 |  |  | 302 | 302
SUB-889-AC2 | ac | 2 |  |  | 303 | 303
SUB-889-AC3 | ac | 3 |  |  | 304 | 304
SUB-889-AC4 | ac | 4 |  |  | 305 | 305
SUB-814 | Audio (4-channel) |  | SUB-SIPR-PC-EMB-AUD-SRC-1 | SUB-SIPR-PC-EMB-AUD-SRC-1 | 88 | 612
SUB-814-AC1 | ac | 1 |  |  | 638 | 613
SUB-814-AC2 | ac | 2 |  |  | 639 | 614
SUB-814-AC3 | ac | 3 |  |  | 640 | 615
SUB-814-AC4 | ac | 4 |  |  | 641 | 616
SUB-509 | Audio (4-channel) |  | SUB-JWIC-Codec-SPDIF-AUD-DST-1 | SUB-JWIC-Codec-SPDIF-AUD-DST-1 | 458 | 70
SUB-509-AC1 | ac | 1 |  |  | 459 | 441
SUB-509-AC2 | ac | 2 |  |  | 460 | 442
SUB-509-AC3 | ac | 3 |  |  | 461 | 443
SUB-509-AC4 | ac | 4 |  |  | 462 | 444
SUB-704 | Audio (4-channel) |  | SUB-Right-Display-EMB-AUD-DST-1 | SUB-Right-Display-EMB-AUD-DST-1 | 546 | 82
SUB-704-AC1 | ac | 1 |  |  | 547 | 524
SUB-704-AC2 | ac | 2 |  |  | 548 | 525
SUB-704-AC3 | ac | 3 |  |  | 549 | 526
SUB-704-AC4 | ac | 4 |  |  | 550 | 527
SUB-864 | Audio (4-channel) |  | SUB-OP-Desk-AA-SRC-1 | SUB-OP-Desk-AA-SRC-1 | 76 | 488
SUB-864-AC1 | ac | 1 |  |  | 510 | 489
SUB-864-AC2 | ac | 2 |  |  | 511 | 490
SUB-864-AC3 | ac | 3 |  |  | 512 | 491
SUB-864-AC4 | ac | 4 |  |  | 513 | 492
SUB-669 | Audio (4-channel) |  | SUB-Left-Display-EMB-AUD-DST-2 | SUB-Left-Display-EMB-AUD-DST-2 | 482 | 74
SUB-669-AC1 | ac | 1 |  |  | 483 | 462
SUB-669-AC2 | ac | 2 |  |  | 484 | 463
SUB-669-AC3 | ac | 3 |  |  | 485 | 464
SUB-669-AC4 | ac | 4 |  |  | 486 | 465
SUB-879 | Audio (4-channel) |  | SUB-OP-Desk-AA-DST-1 | SUB-OP-Desk-AA-DST-1 | 505 | 77
SUB-879-AC1 | ac | 1 |  |  | 506 | 484
SUB-879-AC2 | ac | 2 |  |  | 507 | 485
SUB-879-AC3 | ac | 3 |  |  | 508 | 486
SUB-879-AC4 | ac | 4 |  |  | 509 | 487

## Settings
Setting Name | Active | Range Start | Range End
Allow Source/Destination child components to be added to Quartz Interfaces | TRUE
Auto-generate sub-terminal names | TRUE
Auto-generate Data Port IP Addresses | TRUE
Auto-generate Addresses | TRUE
Auto-generate MULTICAST-STREAM Addresses | FALSE
Auto-generate NAT Addresses | TRUE
Auto-generate TDM-TS Addresses | TRUE
Auto-generate In-band Control Addresses | TRUE
Reject Encapsulation Address Conflicts | TRUE
Reject Duplicate Names | TRUE
Reject Source Address Conflicts | FALSE
Encapsulation Address Range |  | 226.0.0.1 | 239.255.255.255
In-band Control Address Range |  | 225.0.0.1 | 225.255.255.255

## Waypoints
Waypoint Name | Devices

## Subscription Templates
Name | Description | Video | Audio Channel | Anc Data | Data | USB | USB-HID
SDI (16-channel) | Video, 16 audio channels, ancilary | 1 | 16 | 1
4K (16-channel) | 4 Video, 16 audio channels, ancilary | 4 | 16 | 1
SDI (12-channel) | Video, 12 audio channels, ancilary | 1 | 12 | 1
4K (12-channel) | 4 Video, 12 audio channels, ancilary | 4 | 12 | 1
HDMI (2-channel, no ANC) | 1 Video, 2 audio channels | 1 | 2
Audio (4-channel) | 4 audio channels |  | 4
Audio (8-channel) | 8 audio channels |  | 8
Audio (10-channel) | 10 audio channels |  | 10
Audio (12-channel) | 12 audio channels |  | 12
Audio (16-channel) | 16 audio channels |  | 16